## MOUSE_BOM
MOUSE BOM
Id | Designator | Package | Quantity | Designation | Manufacturer | Part Number | Notes
1 | C1 | C_0603 | 1 | 10uF | Murata | GRM188R60J106KE47D
2 | C2,C4,C6,C7,C12 | C_0603 | 5 | 0.1uF | Yaego | CC0603ZRY5V7BB104
3 | C3 | C_0603 | 1 | 4.7uF | Taiyo | JMK107C6475MA-T
4 | C5 | C_0603 | 1 | 2.2uF | Yaego | CC0603ZRY5V6BB225
5 | C8,C11 | C_0603 | 2 | 1uF | Kemet | C0603C105Z9VACTU
6 | C9,C10 | C_0603 | 2 | 18pF | Kemet | C0603C180K5HACAUTO
7 | D1 | LED_D5.0mm_Horizontal_O1.27mm_Z3.0mm | 1 | RED LED 630nm | Cree | C503B-RAN-CZ0C0AA1 | DNP
8 | D2,D3 | C_0603 | 2 | TVS Varistor | Bourns | CG0603MLA-5.5ME
9 | D4 | C_0603 | 1 | LED | Wurth | 150060BS75000
10 | F1 | C_1812 | 1 | Fuse | Bel Fuse | 0ZCG0075FF2C
11 | J1 | 10118193_microUSB | 1 | USB_OTG | Amphenol | 10118193-0001LF
12 | J2 | Pin_Header_Straight_2x03_Pitch2.54mm_SMD | 1 | CONN_02X03 | DNP | DNP | DNP
13 | J5,J6 | Pin_Header_Straight_1x07_Pitch2.54mm | 2 | CONN_01X07 | Sullins | PPTC071LFBN-RC | DNP
14 | L1,L2 | C_0805 | 2 | Ferrite Bead | Bourns | MU2029-301Y
15 | Q1 | SOT-23 | 1 | PNP BEC | ON Semi | BC857ALT1G
16 | R1,R3 | C_0603 | 2 | 22R | Bourns | CR0603-JW-220ELF
17 | R2 | C_0603 | 1 | 33R | Panasonic | ERJ-3GEYJ330V
18 | R4 | C_0603 | 1 | 100K | Panasonic | ERJ-3GEYJ104V
19 | R5,R14 | C_0603 | 2 | 1K | Panasonic | ERJ-3GEYJ102V
20 | R6,R11,R13 | C_0603 | 3 | 10K | Stackpole | RNCP0603FTD10K0
21 | SW1 | PTS540_Switch | 1 | PTS540 JM035 SMTR LFS | C&K | PTS540JM035SMTRLFS
22 | SW2,SW3 | Push Button | 2 | SPST | E-Switch | TL1105DF250Q | DNP
23 | SW4 | SSSS810701_ALPS_DPDT | 1 | SPDT | Alps | SSSS810701
24 | U1 | ADNS2610 | 1 | Optical Sensor | Avago | ADNS2610PTH | DNP
25 | U2 | Mouse_Encoder | 1 | ENCODER-QUADRATURE | Cloukeu | Mouse Encoder 9mm | DNP | https://www.aliexpress.com/item/10Pcs-5MM-7MM-9MM-11MM-13MM-Mouse-encoder-11mm-wheel-decoder/32457386770.html?spm=a2g0s.9042311.0.0.40924c4d4qPTtC
26 | U3 | LQFP-44_10x10mm_Pitch0.8mm | 1 | ATMEGA32U4-MU | Microchip | ATMEGA32U4RC-AU
27 | Y1 | C_Disc_D5.0mm_W2.5mm_P5.00mm | 1 | 24MHz Resonator | TDK | FCR24.0M6T | DNP
28 | Y2 | Crystal_SMD_3225-4pin_3.2x2.5mm | 1 | 16 MHz Crystal | Epson | FA-238 16.0000MB-C3